## Sheet1
PID (hex) | PID (Dec) | Data bytes returned | Description | Min value | Max value | Units | Formula[a]
0 | 0 | 4 | PIDs supported [01 - 20] |  |  |  | Bit encoded [A7..D0] == [PID $01..PID $20] See below
1 | 1 | 4 | Monitor status since DTCs cleared. (Includes malfunction indicator lamp (MIL) status and number of DTCs.) |  |  |  | Bit encoded. See below
2 | 2 | 2 | Freeze DTC
3 | 3 | 2 | Fuel system status |  |  |  | Bit encoded. See below
4 | 4 | 1 | Calculated engine load | 0 | 100 | % | {\displaystyle {\tfrac {100}{255}}A} {\displaystyle {\tfrac {100}{255}}A} (or {\displaystyle {\tfrac {A}{2.55}}} {\displaystyle {\tfrac {A}{2.55}}})
5 | 5 | 1 | Engine coolant temperature |  |  | °C
6 | 6 | 1 | Short term fuel trim-Bank 1 |  |  | %
7 | 7 | 1 | Long term fuel trim-Bank 1 |  |  | kPa
8 | 8 | 1 | Short term fuel trim-Bank 2 |  |  | kPa
9 | 9 | 1 | Long term fuel trim-Bank 2 |  |  | rpm
A | 10 | 1 | Fuel pressure (gauge pressure) |  |  | km/h
B | 11 | 1 | Intake manifold absolute pressure |  |  | °before TDC
C | 12 | 2 | Engine RPM |  |  | °C
D | 13 | 1 | Vehicle speed |  |  | grams/sec
E | 14 | 1 | iming advance |  |  | %
F | 15 | 1 | Intake air temperature
10 | 16 | 2 | MAF air flow rate | 0 | 655.35 | grams/sec
11 | 17 | 1 | Throttle position | 0 | 100 | %
12 | 18 | 1 | Commanded secondary air status
13 | 19 | 1 | Oxygen sensors present (in 2 banks)
14 | 20 | 2 | Oxygen sensor 1 A: Voltage B: Short term fuel trim | 0 -100 | 1.275 99.2 | volts % | A/200 100/128 B - 100 (if B==$FF, sensor is not used in trim calculation)
15 | 21 | 2 | Oxygen sensor 2 A: Voltage B: Short term fuel trim | 1 -100 | 1.275 99.2 | volts % | A/200 100/128 B - 100 (if B==$FF, sensor is not used in trim calculation)
16 | 22 | 2 | Oxygen sensor 3 A: Voltage B: Short term fuel trim | 1 -100 | 1.275 99.2 | volts % | A/200 100/128 B - 100 (if B==$FF, sensor is not used in trim calculation)
17 | 23 | 2 | Oxygen sensor 4 A: Voltage B: Short term fuel trim | 1 -100 | 1.275 99.2 | volts % | A/200 100/128 B - 100 (if B==$FF, sensor is not used in trim calculation)
18 | 24 | 2 | Oxygen sensor 5 A: Voltage B: Short term fuel trim | 1 -100 | 1.275 99.2 | volts % | A/200 100/128 B - 100 (if B==$FF, sensor is not used in trim calculation)
19 | 25 | 2 | Oxygen sensor 6 A: Voltage B: Short term fuel trim | 1 -100 | 1.275 99.2 | volts % | A/200 100/128 B - 100 (if B==$FF, sensor is not used in trim calculation)
1A | 26 | 2 | Oxygen sensor 7 A: Voltage B: Short term fuel trim | 1 -100 | 1.275 99.2 | volts % | A/200 100/128 B - 100 (if B==$FF, sensor is not used in trim calculation)
1B | 27 | 2 | Oxygen sensor 8 A: Voltage B: Short term fuel trim | 1 -100 | 1.275 99.2 | volts % | A/200 100/128 B - 100 (if B==$FF, sensor is not used in trim calculation)
1C | 28 | 1 | OBD standards this vehicle conforms to |  |  |  | Bit encoded
1D | 29 | 1 | Oxygen sensors present (in 4 anks) |  |  |  | Similar to PID 13, but [A0..A7] == [B1S1, B1S2, B2S1, B2S2, B3S1, B3S2, B4S1, B4S2]
1E | 30 | 1 | Auxiliary input status |  |  |  | A0 == Power Take Off (PTO) status (1 == active) [A1..A7] not used
1F | 31 | 2 | Run time since engine start |  |  |  | 256A + B
20 | 32 | 4 | PIDs supported [21 - 40] |  |  |  | Bit encoded [A7..D0] == [PID $21..PID $40] See below
21 | 33 | 2 | Distance traveled with malfunction indicator lamp (MIL) on |  |  |  | 256A + B
22 | 34 | 2 | Fuel Rail Pressure (relative to manifold vacuum) |  |  |  | 0.079(256A + B)
23 | 35 | 2 | Fuel Rail Gauge Pressure (diesel, or gasoline direct injection) |  |  |  | 10(256A + B)
24 | 36 | 4 | Oxygen Sensor 1 AB: Fuel-Air Equivalence Ratio CD: Voltage |  |  |  | 2/65536 (256A + B) 8/65536 (256C + D)
25 | 37 | 4 | Oxygen Sensor 2 AB: Fuel-Air Equivalence Ratio CD: Voltage |  |  |  | 2/65536 (256A + B) 8/65536 (256C + D)
26 | 38 | 4 | Oxygen Sensor 3 AB: Fuel-Air Equivalence Ratio CD: Voltage |  |  |  | 2/65536 (256A + B) 8/65536 (256C + D)
27 | 39 | 4 | Oxygen Sensor 4 AB: Fuel-Air Equivalence Ratio CD: Voltage |  |  |  | 2/65536 (256A + B) 8/65536 (256C + D)
28 | 40 | 4 | Oxygen Sensor 5 AB: Fuel-Air Equivalence Ratio CD: Voltage |  |  |  | 2/65536 (256A + B) 8/65536 (256C + D)
29 | 41 | 4 | Oxygen Sensor 6 AB: Fuel-Air Equivalence Ratio CD: Voltage |  |  |  | 2/65536 (256A + B) 8/65536 (256C + D)
2A | 42 | 4 | Oxygen Sensor 7 AB: Fuel-Air Equivalence Ratio CD: Voltage |  |  |  | 2/65536 (256A + B) 8/65536 (256C + D)
2B | 43 | 4 | Oxygen Sensor 8 AB: Fuel-Air Equivalence Ratio CD: Voltage |  |  |  | 2/65536 (256A + B) 8/65536 (256C + D)
2C | 44 | 1 | Commanded EGR
2D | 45 | 1 | EGR Error
2E | 46 | 1 | Commanded evaporative purge
2F | 47 | 1 | Fuel Tank Level Input
30 | 48 | 1 | Warm-ups since codes cleared
31 | 49 | 2 | Distance traveled since codes cleared
32 | 50 | 2 | Evap. System Vapor Pressure
33 | 51 | 4 | Absolute Barometric Pressure
34 | 52 | 4 | Oxygen Sensor 1 AB: Fuel-Air Equivalence Ratio CD: Current
35 | 53 | 4 | Oxygen Sensor 2 AB: Fuel-Air Equivalence Ratio CD: Current
36 | 54 | 4 | Oxygen Sensor 3 AB: Fuel-Air Equivalence Ratio CD: Current
37 | 55 | 4 | Oxygen Sensor 4 AB: Fuel-Air Equivalence Ratio CD: Current
38 | 56 | 4 | Oxygen Sensor 5 AB: Fuel-Air Equivalence Ratio CD: Current
39 | 57 | 4 | Oxygen Sensor 6 AB: Fuel-Air Equivalence Ratio CD: Current
3A | 58 | 4 | Oxygen Sensor 7 AB: Fuel-Air Equivalence Ratio CD: Current
3B | 59 | 4 | Oxygen Sensor 8 AB: Fuel-Air Equivalence Ratio CD: Current
3C | 60 | 2 | Catalyst Temperature: Bank 1, Sensor 1
3D | 61 | 2 | Catalyst Temperature: Bank 2, Sensor 1
3E | 62 | 2 | Catalyst Temperature: Bank 1, Sensor 2
3F | 63 | 2 | Catalyst Temperature: Bank 2, Sensor 2
40 | 64 | 4 | PIDS supported [41 - 60]
41 | 65 | 4 | Monitor status thisdrive cycle
42 | 66 | 2 | Control module voltage
43 | 67 | 2 | Absolute load value
44 | 68 | 2 | Fuel-Air commanded equivalence ratio
45 | 69 | 1 | Relative throttle position
46 | 70 | 1 | Ambient air temperature
47 | 71 | 1 | Absolute throttle position B
48 | 72 | 1 | Absolute throttle position C
49 | 73 | 1 | Absolute throttle position D
4A | 74 | 1 | Absolute throttle position E
4B | 75 | 1 | Absolute throttle position F
4C | 76 | 1 | Commanded throttle actuator
4D | 77 | 2 | Time run with MIL on
4E | 78 | 2 | Time since trouble codes cleared
4F | 79 | 4 | Maximum value for Fuel–Air equivalence ratio, oxygen sensor voltage, oxygen sensor current, and intake manifold absolute pressure
50 | 80 | 4 | Maximum value for air flow rate from mass air flow sensor
51 | 81 | 1 | Fuel Type
52 | 82 | 1 | Ethanol fuel %
53 | 83 | 2 | Absolute Evap system Vapor Pressure
54 | 84 | 2 | Evap system vapor pressure
55 | 85 | 2 | Short term secondary oxygen sensor trim, A: bank 1, B: bank 3
56 | 86 | 2 | Long term secondary oxygen sensor trim, A: bank 1, B: bank 4
57 | 87 | 2 | Short term secondary oxygen sensor trim, A: bank 2, B: bank 4
58 | 88 | 2 | Long term secondary oxygen sensor trim, A: bank 2, B: bank 4
59 | 89 | 2 | Fuel rail absolute pressure
5A | 90 | 1 | Relative accelerator pedal postion
5B | 91 | 1 | Hybrid battery pack remaining life
5C | 92 | 1 | Engine oil temperature
5D | 93 | 2 | Fuel injection timing
5E | 94 | 2 | Engine fuel rate
5F | 95 | 1 | Emission requirements to which vehicle is designed
60 | 96 | 4 | PIDs supported [61 - 80]
61 | 97 | 1 | Driver's demand engine - percent torque | -125 | 130 | %
62 | 98 | 1 | Actual engine - percent torque | -125 | 130 | %
63 | 99 | 2 | Engine reference torque | 0 | 65535 | Nm
64 | 100 | 5 | Engine percent tourque data | -125 | 130 | % | A-125 Idle B-125 Engine point 1 C-125 Engine point 2 D-125 Engine point 3 E-125 Engine point 4
65 | 101 | 2 | Auxiliary input / output supported |  |  |  | Bit encoded
66 | 102 | 5 | Mass air flow sensor
67 | 103 | 3 | Engine coolant temperature
68 | 104 | 7 | Intake air temperature sensor
69 | 105 | 7 | Commanded EGR and EGR Error
6A | 106 | 5 | Commanded Diesel intake air flow control and relative intake air flow position
6B | 107 | 5 | Exhaust gas recirculation temperature
6C | 108 | 5 | Commanded throttle actuator control and relative throttle position
6D | 109 | 6 | Fuel pressure control system
6E | 110 | 5 | Injection pressure control system
6F | 111 | 3 | Turbocharger compressor inlet pressure
70 | 112 | 9 | Boost pressure control
71 | 113 | 5 | Variable Geometry turbo (VGT) control
72 | 114 | 5 | Wastegate control
73 | 115 | 5 | Exhaust pressure
74 | 116 | 5 | Turbocharger RPM
75 | 117 | 7 | Turbocharger temperature
76 | 118 | 7 | Turbocharger temperature
77 | 119 | 5 | Charge air cooler temperature (CACT)
78 | 120 | 9 | Exhaust Gas temperature (EGT) Bank 1
79 | 121 | 9 | Exhaust Gas temperature (EGT) Bank 2
7A | 122 | 7 | Diesel particulate filter (DPF)
7B | 123 | 7 | Diesel particulate filter (DPF)
7C | 124 | 9 | Diesel particulate filter (DPF) temperature
7D | 125 | 1 | NOx NTE (Not-To-Exceed) control area status
7E | 126 | 1 | PM NTE (Not-To-Exceed) control area status
7F | 127 | 13 | Engine run time
80 | 128 | 4 | PIDS supported [81 - A0] |  |  |  | Bit encoded [A7..D0]==[PID $81..PID $A0]
81 | 129 | 21 | Engine run time for Auxiliary Emissions Control Device(AECD)
82 | 130 | 21 | Engine run time for Auxiliary Emissions Control Device(AECD)
83 | 131 | 5 | NOx sensor
84 | 132 | 1 | Manifold surface temperature
85 | 133 | 10 | NOx reagent system
86 | 134 | 5 | Particulate matter (PM) sensor
87 | 135 | 5 | Intake manifold absolute pressure
88 | 136 | 13 | SCR Induce System
89 | 137 | 41 | Run Time for AECD #11-#15
8A | 138 | 41 | Run Time for AECD #16-#20
8B | 139 | 7 | Diesal Afterreatment
8C | 140 | 16 | O2 Sensor (Wide Range)
8D | 141 | 1 | Throttle Position G | 0 | 100 | %
8E | 142 | 1 | Engine Friction - Percent Torque | -125 | 130 | %
8F | 143 | 5 | PM Sensor Bank 1 & 2
90 | 144 | 3 | WWH-OBD Vehicle OBD System Information |  |  | hours
91 | 145 | 5 | WWH-OBD Vehicle OBD System Information |  |  | hours
92 | 146 | 2 | Fuel System Control
93 | 147 | 3 | WWH-OBD Vehicle OBD Counters Information |  |  | hours
94 | 148 | 12 | NOx Warning and Inducement System
98 | 152 | 9 | Exhaust Gas temperature
99 | 153 | 9 | Exhaust Gas temperature
9A | 154 | 6 | Hybrid/EV Vehicle System Data, Battery, Voltage
9B | 155 | 4 | Diesel Exhaust Fluid Sensor Data
9C | 156 | 17 | O2 Sensor Data
9D | 157 | 4 | Engine Fuel Rate |  | g/s
9E | 158 | 2 | Engine Exhaust Flow Rate |  | kg/h
9F | 159 | 9 | Feul System Percentage Use
A0 | 160 | 4 | PIDs supported [A1 - C0] |  |  | Bit
A1 | 161 | 9 | NOx Sensor Corrected Data |  | ppm
A2 | 162 | 2 | Cylinder Fuel Rate |  | mg/stroke
A3 | 163 | 9 | Evap System Vapor Pressure |  | PA
A4 | 164 | 4 | Transmission Actual Gear
A5 | 165 | 4 | Diesel Exhaust Fluid Dosing
A6 | 166 | 4 | Odometer |  | hm
C0 | 192 | 4 | PIDs supported [C1 - E0]
C3 | 195 | ? | ? | ? | ? | ?
C4 | 196 | ? | ? | ? | ? | ?